## Sheet1
AX-04-R Micro Core XY BOM
Fixings
Part | Qty | Suggested Part Link | Notes
M3x8mm Bolt, Socket Flanged Button, A2 SS | 11 |  | ISO-7380-2 - Button heads are fine, but washers are needed to spread the force on the acrylic body. Socket Flanged buttons do not require this.
M3x12mm Bolt, Socket Flanged Button, A2 SS | 48 |  | ISO-7380-2 - Button heads are fine, but washers are needed to spread the force on the acrylic body. Socket Flanged buttons do not require this.
M3x16mm Bolt, Socket Flanged Button, A2 SS | 90 |  | ISO-7380-2 - Button heads are fine, but washers are needed to spread the force on the acrylic body. Socket Flanged buttons do not require this.
M3x25mm Bolt, Socket Flanged Button, A2 SS | 4 |  | ISO-7380-2 - Button heads are fine, but washers are needed to spread the force on the acrylic body. Socket Flanged buttons do not require this.
M3x30mm Bolt, Socket Flanged Button, A2 SS | 8 |  | ISO-7380-2 - Button heads are fine, but washers are needed to spread the force on the acrylic body. Socket Flanged buttons do not require this.
M4x16mm Bolt, Socket Flanged Button, A2 SS | 8 |  | ISO-7380-2 - Button heads are fine, but washers are needed to spread the force on the acrylic body. Socket Flanged buttons do not require this.
M4x40mm Bolt, Socket Flanged Button, A2 SS | 8 |  | ISO-7380-2 - Button heads are fine, but washers are needed to spread the force on the acrylic body. Socket Flanged buttons do not require this.
M2x6mm Bolt, Cap Head, A2 SS | 18 |  | ISO 4762
M2x12mm Bolt, Cap Head, A2 SS | 48 |  | ISO 4762
M2.5x16mm Bolt, Cap Head, A2 SS | 4 |  | ISO 4762
M3x8mm Bolt, Cap Head, A2 SS | 3 |  | ISO 4762
M3x16mm Bolt, Cap Head, A2 SS | 4 |  | ISO 4762
M3x18mm Bolt, Cap Head, A2 SS | 6 |  | ISO 4762
M3x30mm Bolt, Cap Head, A2 SS | 4 |  | ISO 4762
M3x40mm Bolt, Cap Head, A2 SS | 7 |  | ISO 4762
M3x50mm Bolt, Cap Head, A2 SS | 3 |  | ISO 4762
M3x12mm Bolt, Countersunk Head, A2 SS | 2 |  | DIN 7991
M2x10, Self Tapping Screw, Phillips Head, A2 SS | 9
M2 Nut, Full, A2 SS | 48 |  | DIN 934
M3 Nut, Full, A2 SS | 91 |  | DIN 934
M3 Nut, Nyloc, A2 SS | 10 |  | DIN 985
M4 Nut, Nyloc, A2 SS | 12 |  | DIN 985
M3 Washer, Flat Form A, A2 SS | 10 |  | BS 4320
M4 Washer, Flat Form A, A2 SS | 12 |  | BS 4320
M3x45, Machine Screw, A2 SS | 3 |  | ISO 7046
M3 Heat Set Insert 4.6mm Diameter x 5.7mm Long | 64 |  | Shorter lengths will work, but they must be 4.6mm Diameter
M3 Nut, High Knurled Thumb, A2 SS | 3 |  | DIN 466
M3 Washer, Shim, 1mm, A2 SS | 8 |  | DIN 988
M5 Washer, Shim, 1mm, A2 SS | 2 |  | DIN 988
Electronics
Part | Qty | Suggested Part Link | Notes
Schurter C14 Panel Mount IEC Plug Male, 10A, 250 V ac | 1
Meanwell LRS-100-24 PSU | 1
Limitor Thermal Fuse Q82 A 130 05 100 | 1 |  | Temp cut-off can be anywhere between 120 & 130°c
Dupont F-F Jumper Cables 300mm | 1 |  | To replace ribbon cable for LCD
Nema 14 14HS13-0804S | 3
Nema 17 Stepper Motor 17HS08-1004S | 1
SSR-40 DA Solid State Relay | 2
24v LED Roll | 1 |  | Optional
3030 Blower Fan | 2
30x30x10 Fan 24v | 1
60x60x25 Fan 24v | 2 |  | Standard fans can be noisy, can be replaced with 12v wired quiet fans wired in series
120x120 240v Silcone Heater/Bed Plate/Thermistor | 1
USB 2.0 Type B Male to Type B Female Panel Mount | 1 |  | If you are plannning on putting a RasPi in the electronics bay, get A to A which will alow you to break out the usb to connect a webcam
USB A Female to B Male Adapter | 1 |  | Optional: if adding in a Raspberry Pi
Sub Micro Switch with Straight Lever (Endstop) | 3
12864 Mini LCD | 1
BTT SKR Mini E3 v2 | 1
ATC Semitec 104GT-2 Thermistor Cartridge | 1
24v 50w Heater Cartridge | 1
240v 120mm x 120mm Silcone Heater | 1 |  | 100 x 100 will also work
Dragon HF Hot End | 1
26 AWG Silicone or PTFE Jacketed Cable | 8 |  | Metres. Can be one colour but Is recommended to get 4m Red & 4 m Black
14 AWG Silcone or PTFE Jacketed Cable | 2 |  | Metres. Can be one colour but Is recommended to get 1m Red & 1 m Black
3.2mm Heat Shrink, Black, 2m | 1
2.4mm Heat Shrink. Black, 2m | 1
JST-XH Crimping Kit | 1
Fork Crimp Connectors | 1 |  | Kit
Ring Crimp Connectors | 1 |  | Kit
Bootlace Ferrule Kit | 1 |  | Crimping loose wire ends, which are inserted into the board headers.
Motion Parts
Part | Qty | Suggested Part Link | Notes
200mm MGN7 Rails with MGN7H Carriages | 5
2GT 4m x 6mm Belt Gates-LL-2GT | 1
2GT 20 Tooth Drive Pulley, 5mm Bore, 6mm Belt | 2
2GT 6mm 20 Toothed Idler Pulleys, 3mm Bore | 7
2GT 6mm 20 Tooth Eq, Smooth Idler Pulleys, 3mm bore | 2
2GT 6mm 80 Tooth Pulley, 5mm Bore | 1
5x50mm D Shaft | 1
188mm 2GT 6mm Closed Loop Belt | 1
BMG Extruder Clone | 1 |  | Triangle Labs recommended
Other Parts
Part | Qty | Suggested Part Link | Notes
120mm x 120mm aluminium build plate | 1 |  | This can be tooling plate cut to size, 5-8mm thick recommended.
Spring Steel/PEI Magnetic Build Plate | 1
Bowden Tube 1m | 1
Cable Wrap 1m | 1 |  | This can be spiral or material
Cable Ties 2.5mm width | 1 |  | Pack
Bed Springs | 3
7x7 Cable Chain 1m | 1
Raw Materials
5mm Acrylic Sheet - 600x400 | 5 |  | Can be a larger sheet size, but parts are nested in the DXF on 600mm x 400mm sheets
1KG ABS Filament | 1 |  | IMPORTANT! Print parts in ABS or similar, EG ASA or ABS-PC